## document history
date | detail | name
2021-07-29 | First design of CAN communication structure | Eunjin Kim

## CAN allocation
ID: | Identify messages and prioritize messages. There are two formats for frames: standard, which uses an 11-bit arbitration ID, and extended, which uses a 29-bit arbitration ID.
The ID of the general CAN standard used in UR is 11 bits (0x0 ~ 0x7FF), but among the 11 bits of ID, the upper 6 bits are used as FC (CMD) and the lower 5 bits (0x0 ~ 0x1F) are used as ID.
1. DIO Read (Polling) is done in Request & Response format, and the Sync cycle is 500 us.
2. Since the DO output CMD must be output as quickly as possible, it is output immediately without sync.
Board Type |  | 3. The CAN cycle of the DIO and MDCU boards must be 100us.
|  |  | CANCommunication speed: |  | Using 1Mbps: 128KB/sec
|  |  | Communication speed | Distance (m)
|  |  | 1Mbps | 40m
|  |  | 500Kbps | 100m
|  |  | 250Kbps | 200m
|  |  | 125Kbps | 500m
|  |  | 50Kbps | 1000m
Slot ID is determined by the user.

## communication data
Data 8 bytes
Byte number |  |  |  | … … | 1 | 2 | 3 | 4 | 5 | 6 | 7 | 8
|  | ID |  | DLC, RTR... | 1: DATA
SEQ
|  |  | CMD (6bit): 0x0 ~ 0x3F |  | Data 8 bytes 4: ID (5bit): 0x0 ~ 0x1F
| composition | Contents (Packet Size 8Bytes) |  |  | Data 8 bytes 4: Mask: 0x00000011111
| CMD | command code
| SEQ | Packet number, used only when transmitting continuous data |  |  | Data 8 bytes 4: MDCU Board; Data 8 bytes 7: DIPU No. 1 | DIPU No. 2 |  | DOU No. 1 |  | DOU No. 2
| DATA | Allocate within the data size range (Available: 7~8 Byte) |  |  | Data 8 bytes 4: ID:; Data 8 bytes 7: ID:; Data 8 bytes 8: 0x10 | ID: | 0x11 | ID: | 0x13 | ID: | 0x14
[5 empty] | Data 8 bytes 4: Recv ID:; Data 8 bytes 7: Recv ID: | Recv ID: |  | Recv ID: |  | Recv ID:
In MDCU, when controlling/commanding each DIO board, the ID is changed to match the filter identification number of the relevant board and broadcasted.
In the case of MDCU -> DIO commands: Configure CMD with control, board live check (Bd Detect), F/W Upgrade, etc.
CAN communication between boards begins after performing a board live check.
Board check and DIO status (Sync) are Bcast to the ID of 0xF on the MDCU board.
Each DIO board checks by passing RecvID: 0xF / Mask: 0x00000011111.

## Command Set
No | HEX | FUNC | Data Direction | detail | note | Command analysis |  | D.E.C.
| 0 | DEFS_CAN_CMD_FUNC_VER | DIO -> CPU | Version information |  | Data input: | 7df | 2015
| 1 | DEFS_CAN_CMD_FUNC_BDCHECK | DIO -> CPU | Board check |  | Command: | 3E
| 2 | DEFS_CAN_BOARD_SETTING_REQUEST | DIO -> CPU | Board settings re-request
ID:
| 3 | DEFS_CAN_CMD_FUNC_DIO_INFO | DIO -> CPU | DI/DO status
| 4 | DEFS_CAN_CMD_FUNC_DO_CTL | CPU -> DIO | DO control command
| 5 | DEFS_CAN_CMD_FUNC_DIO_ASGN | CPU -> DIO | DI & DO port allocation
| 6 | DEFS_CAN_CMD_FUNC_DI_LOCK_RELEASED | CPU -> DIO | DI Lock release
| 7 | DEFS_CAN_CMD_DI_DEBOUNCE | CPU -> DIO | DI Debounce Tm Settings
| 8 | DEFS_CAN_CMD_FUNC_DEVSTOP | CPU -> DIO | device stop
| 9 | DEFS_CAN_FUNC_DEBOUNCE_INFO | CPU -> DIO | DI Debounce settings request
| 10 | DEFS_CAN_UPGRADE_START | CPU -> DIO | App upgrade start
| 11 | DEFS_CAN_UPGRADE_SIZE | CPU -> DIO | Update file size
| 12 | DEFS_CAN_UPGRADE_DOWNSTART | CPU -> DIO | Download Start
| 13 | DEFS_CAN_UPGRADE_DOWNFIN | DIO -> CPU | Download ends
| 14 | DEFS_CAN_UPGRADE_DOWNSTOP | CPU <-> DIO | Download Stopped
| 15 | DEFS_CAN_UPGRADE_RESULT | DIO -> CPU | Upgrade Results
| 16 | DEFS_POWEROFF_EVT | DIO -> CPU | POWER OFF EVENT | Timeval
| 18 | DEFS_CAN_COMM_FAIL_OCCURRED_EVT | DIO -> CPU | CAN communication error occurs | Timeval
| 1F | DEFS_CAN_CMD_FUNC_EVT | IO Bd -> CPU | Board status history

## VER
CMD |  | 0x00
CMD |  |  | TYPE | ARRAY | ARRAYDESCRIPTION | DESCRIPTION | note
DEFS_CAN_CMD_FUNC_PRODUCT
Response
TREE |  |  | TYPE | ARRAY | ARRAYDESCRIPTION | DESCRIPTION | note
m_dsVersionInfo
| m_u16BdVer |  | unsigned short |  |  | F/W version
| m_u16BdUpdateVer |  | unsigned short |  |  |  | Not displayed.
| m_u16HWVer |  | unsigned short |  |  | H/W version
| m_u16Year |  | unsigned short |  |  | F/W update year.month.date
| m_u16Mon |  | unsigned short
| m_u16Day |  | unsigned short
CMD |  | 0x00
CMD |  |  | TYPE | ARRAY | ARRAYDESCRIPTION |  | note
DEFS_CAN_CMD_FUNC_VER
Response
TREE |  |  | TYPE | ARRAY | ARRAYDESCRIPTION | DISPLAY (Korean) | note
dsVersionInfo
| u16BdVer |  | unsigned short |  |  | F/W version
| u16HWVer |  | unsigned short |  |  | H/W version
| tm_t |  | time_t |  |  | Updated Date | <time.h>

## BD CHECK
CMD |  | 0x00
CMD |  |  | TYPE | ARRAY | ARRAYDESCRIPTION | DESCRIPTION | note
DEFS_CAN_CMD_FUNC_PRODUCT
Response
TREE |  |  | TYPE | ARRAY | ARRAYDESCRIPTION | DESCRIPTION | note
m_dsVersionInfo
| m_u16BdVer |  | unsigned short |  |  | F/W version
| m_u16BdUpdateVer |  | unsigned short |  |  |  | Not displayed.
| m_u16HWVer |  | unsigned short |  |  | H/W version
| m_u16Year |  | unsigned short |  |  | F/W update year.month.date
| m_u16Mon |  | unsigned short
| m_u16Day |  | unsigned short
CMD |  | 0x01
CMD |  |  | TYPE | ARRAY | ARRAYDESCRIPTION |  | note
DEFS_CAN_CMD_FUNC_BDCHECK
Response
TREE |  |  | TYPE | ARRAY | ARRAYDESCRIPTION | DISPLAY (Korean) | note
dsIOBdCheck
| u8BoardType |  | unsigned char |  |  | board type
| u8DI_Count |  | unsigned char |  |  | Number of DIs per board
| u8DO_Count |  | unsigned char |  |  | Number of DOs per board

## DIO information
CMD |  | 0x3 | DEFS_CAN_CMD_FUNC_DIO_INFO
TREE |  |  |  | TYPE | ARRAY | ARRAYDESCRIPTION | DESCRIPTION | note
| synctm_t |  |  | long |  | timeval_sec | current time
|  |  |  | long |  | timeval_usec
DIOPU Board
TREE |  |  |  | TYPE | ARRAY | ARRAYDESCRIPTION | DESCRIPTION | unit
| au8DIInfo |  |  | unsigned char |  |  | Bit assignment for each DI port | Max: 6
| au8DOInfo |  |  | unsigned char |  |  | Bit assignment for each DO port | Max: 3

## DO control
CMD |  | 0x4 | DEFS_CAN_CMD_FUNC_DO_CTL
TREE |  |  |  | TYPE | ARRAY | ARRAYDESCRIPTION | DESCRIPTION | note
| au8DOInfo |  |  | unsigned char |  |  | Bit assign for each DO port (0: off, 1: on) | DO MAX: 3
Response
TREE |  |  |  | TYPE | ARRAY | ARRAYDESCRIPTION | DESCRIPTION | unit

## IO board port allocation
CMD |  | 0x5 | DEFS_CAN_CMD_FUNC_DIO_ASGN
Numbering of each DI and DO port
TREE |  |  |  | TYPE | ARRAY | ARRAYDESCRIPTION | DESCRIPTION | unit
| u8DINum |  |  | unsigned char |  |  | Assign DI start number to the board
| u8DONum |  |  | unsigned char |  |  | Assign DO starting number to the board

## DI Debounce
CMD |  | 0x7 | DEFS_CAN_CMD_DI_DEBOUNCE
Each DI Debounce Time setting
TREE |  |  |  | TYPE | ARRAY | ARRAYDESCRIPTION | DESCRIPTION | unit
| u8DIPos |  |  | unsigned char |  |  | DI Port number to set (bit data) | MAX 6
| u8DebounceTm |  |  | unsigned char |  |  | Debounce Time (1~255msec)

## Status history
Define Event |  |  |  | Type | Value | DESC | Data content (byte)
| ALM_IOEVT_SYSTEM_FAIL_OCCURRED |  |  | U16 | 0x0260 | IO board error occurred
| ALM_IOEVT_SYSTEM_FAIL_RELEASED |  |  | U16 | 0x0261 | Disable IO board abnormality
| ALM_IOEVT_IO_BOARD_UPGRADE_RESULT |  |  | U16 | 0x0262 | IO board FW upgrade results | 0: Success, 1: Failure (1)
| ALM_IOEVT_SET_VALUE_ERROR_OCCURRED |  |  | U16 | 0x0263 | IO board setting value error occurs
| ALM_IOEVT_SET_VALUE_ERROR_RELEASED |  |  | U16 | 0x0264 | Disable IO board setting value abnormality
| ALM_IOEVT_DI_LOCK_OCCURRED |  |  | U16 | 0x0270 | DI port lock status occurs | Corresponding Port Num(1)
| ALM_IOEVT_DI_LOCK_RELEASED |  |  | U16 | 0x0271 | DI port lock state release | Corresponding Port Num(1)
| ALM_IOEVT_DO_OPERATE_ERROR_OCCURRED |  |  | U16 | 0x0272 | DO Operate Feddback error occurs | Corresponding Port Num(1)
| ALM_IOEVT_DO_OPERATE_ERROR_RELEASED |  |  | U16 | 0x0273 | DO Operate Fedback abnormality release | Corresponding Port Num(1)
| ALM_IOEVT_DO_CONTACT_ERROR_OCCURRED |  |  | U16 | 0x0274 | DO contact error occurs | Corresponding Port Num(1)
| ALM_IOEVT_DO_CONTACT_ERROR_RELEASED |  |  | U16 | 0x0275 | DO contact error release | Corresponding Port Num(1)
| ALM_IOEVT_CAN_COMM_FAIL_RELEASED |  |  | U16 | 0x0502 | CAN communication error cancellation | Corresponding CANID(1)
CMD |  | 0x1F | DEFS_CAN_CMD_FUNC_EVT
Event Data
TREE |  |  |  | TYPE | ARRAY | ARRAYDESCRIPTION | DESCRIPTION | unit
| u16EventType |  |  | U16 |  |  | Event type
| au8EvtData |  |  | U8 | 6 | Variable as data size

## Remote upgrade
CMD |  | 0x17 | DEFS_CMD_UPGRADE_START
Request
TREE |  |  |  | TYPE | ARRAY | ARRAY DESC | DESCRIPTION | note
doesn't exist
Response
TREE |  |  |  | TYPE | ARRAY | ARRAY DESC | DESCRIPTION | note
doesn't exist
CMD |  | 0x18 | DEFS_CMD_BOOT_UPGRADE_START
Request
TREE |  |  |  | TYPE | ARRAY | ARRAY DESC | DESCRIPTION | note
doesn't exist
Response
TREE |  |  |  | TYPE | ARRAY | ARRAY DESC | DESCRIPTION | note
doesn't exist
CMD |  | 0x19 | DEFS_CAN_UPGRADE_SIZE
Request
TREE |  |  |  | TYPE | ARRAY | ARRAY DESC | DESCRIPTION | note
| au8FWSize |  |  | unsigned char | 4 |  | FW image size
Response
TREE |  |  |  | TYPE | ARRAY | ARRAY DESC | DESCRIPTION | note
CMD |  | 0x1A | DEFS_CAN_UPGRADE_DOWNSTART
Request
TREE |  |  |  | TYPE | ARRAY | ARRAY DESC | DESCRIPTION | note
| u8DownLoadSeq |  |  | unsigned char | 1 |  | Current download sequence
| au8FWSize |  |  | unsigned char | 7 |  | FW download data
Response
TREE |  |  |  | TYPE | ARRAY | ARRAY DESC | DESCRIPTION | note
| u8DownLoadSeq |  |  | unsigned char | 1 |  | Current download sequence
CMD |  | 0x1B | DEFS_CAN_UPGRADE_DOWNFIN
Request
TREE |  |  |  | TYPE | ARRAY | ARRAY DESC | DESCRIPTION | note
| u8DownLoadSeq |  |  | unsigned char | 1 |  | Current download sequence
| au8FWSize |  |  | unsigned char | 7 |  | FW download data
Response
TREE |  |  |  | TYPE | ARRAY | ARRAY DESC | DESCRIPTION | note
| u8DownLoadSeq |  |  | unsigned char | 1 |  | Current download sequence
CMD |  | 0x1C | DEFS_CAN_UPGRADE_DOWNSTOP |  |  |  | If the IO board needs to stop updating, send it to the MPU
Response
TREE |  |  |  | TYPE | ARRAY | ARRAY DESC | DESCRIPTION | note
CMD |  | 0x1D | DEFS_CAN_UPGRADE_RESULT |  |  |  | IO board transmits update results to MPU
Response
TREE |  |  |  | TYPE | ARRAY | ARRAY DESC | DESCRIPTION | note
dsUpdatRet | [6 empty] | //Structure related to upgrade results
| u16Updat_Ver |  |  | unsigned short |  |  | // Update Version -> ex) 100 (1.0.0)
| u16Updat_Ret |  |  | unsigned short |  |  | // 0: Upgrade Success, 1: Upgrade Fail (non-recoverable), 2: Not upgrade.
When an update command is performed, the IO board maintains LiveCheck.
If the update fails on the IO board, there is no recovery routine (if the size is not correct, the code is executed before the update; if an error occurs while writing to flash, there is no recovery routine)
MPU excludes non-recoverable boards. (Since it does not run normally even after rebooting, the board error LED turns on and the actual board is replaced)