## Sheet1
Component | Function | GPIO Pin | Label/Description
MCP9808 (Temperature Sensor) | SDA (I2C Data) | GPIO 21 | Wire1 SDA
| SCL (I2C Clock) | GPIO 22 | Wire1 SCL
| Alert Pin | GPIO 15 | WAKE_UP_PIN_TEMP with 100 kΩ pull-up resistor to VCC
MAX17048 (Battery Alert) | SDA (I2C Data) | GPIO 21 | Wire1 SDA (shared with MCP9808)
| SCL (I2C Clock) | GPIO 22 | Wire1 SCL (shared with MCP9808)
| Alert Pin | GPIO 25 | battry_alert
Transistor Circuit | Signal Control | GPIO 4 | Connections: - Base: Connected to control signal through 12 kΩ resistor, and 1 MΩ pull-down resistor to ground - Collector: Connected to VCC (3.3V) - Emitter: Connected to GPIO 4
DRV5023AJQLPG (Hall Effect Sensor) | Signal Pin | GPIO 2 | hall_afekt
MOSFET | Gate Control | GPIO 13 | MOSFET_PIN (P-channel, with 10kΩ pull-up resistor to VCC)
LoRa Module (LMIC) | NSS (Slave Select) | GPIO 5 | PIN_LMIC_NSS
| RST (Reset) | GPIO 14 | PIN_LMIC_RST
| DIO0 (Interrupt) | GPIO 26 | PIN_LMIC_DIO0
| DIO1 (Interrupt) | GPIO 33 | PIN_LMIC_DIO1
| DIO2 (Interrupt) | GPIO 32 | PIN_LMIC_DIO2
| SCK (SPI Clock) | GPIO 18 | SPI SCK
Boot Button | Boot Mode Trigger | GPIO 0 | Connects GPIO 0 to GND
Reset Button | Reset ESP32 | EN (Enable Pin) | Connected to EN with a pull-up resistor to VCC
Voltage Regulator (XC6203E332PR-G) | Voltage Regulation | - | VSS (Pin 1): Connect to ground - VIN (Pin 2): Connect to battery positive terminal - VOUT (Pin 3): Connect to VCC (3.3V) line
-
-
100 µF Capacitor (Before Regulator) | Input Stabilization | - | Connect across VIN and VSS of the regulator
470 µF Capacitor | Circuit Stabilization | - | Connect across VOUT and VSS of the regulator
100 µF Capacitor (Near ESP32) | Power Stabilization | - | Connect across VCC and GND near the ESP32
TXD (Transmit Data) | Serial Communication | GPIO 1 (U0TXD) | Connect to RXD of USB-to-Serial adapter
RXD (Receive Data) | Serial Communication | GPIO 3 (U0RXD) | Connect to TXD of USB-to-Serial adapter
VCC (Power Supply) | Power for Uploading | 3.3V | Connect to 3.3V from USB-to-Serial adapter
GND (Ground) | Common Ground | GND | Connect to GND from USB-to-Serial adapter