## BOM Simple
Bill of Materials for Variant [Normal] of BOM Document [FIRE-SAFE 2.BomDoc] | [10 empty] | ToyBuilder Labs
Source Data From: | [10 empty] | 1100 S. Garield Avenue
Project: | [10 empty] | Alhambra, CA 91801
Revision: |  | v1
Variant: |  | Normal | [8 empty] | +1 (626) 808-4010
Report Date: | 2025-07-10 | 8:22 PM
Print Date: | 2025-07-10 | 45849.4011
Item # | Designator | LibRef | Description | Name | PART NO | Quantity | Manufacturer 1 | Manufacturer Part Number 1 | Supplier 1 | Supplier Part Number 1 | Note
| U1 |  | PREC VOLT REF, 2.048 VOLTS |  | CEM4050CEM3-2.1FT
| U2 |  | 16 INPUT ANALOG MUX |  | CD74HC4067PWRCT-ND
| U3 |  | INSTR AMP |  | INA823DRCT-ND
| U4 |  | ADC THERMOCOUPLES |  | MAX31856MUD+
| U5 |  | I/O EXPANDER I2C |  | PCF8574APWR
| U6,U7,U8 |  | INVERTER |  | MC74HC1G04DFT1G-Q
| LED1 |  | YELLOW LED |  | INSH42A7Y | [5 empty] | place near end of board
| LED2 |  | GREEN LED |  | INSH42A7G | [5 empty] | place near end of board
| RN1,RN2 |  | 51Ω, 8 RESISTORS |  | EXB-2+NJ510JV
| R1,R2,R5 |  | 10Ω
| R3 |  | 62Ω
| R4 |  | 2KΩ
| R6,R7 |  | 470Ω
| C1 |  | 10 µF
| C2,C4,C5,C10,C11 |  | .01 µF
| C3,C6,C7,C8,C9 |  | .1 µF
| P1 - P26 |  | free pads | [7 empty] | place where convenient. Single pads. For 0.025 sq posts. Larger pad aread
| J1,J2 |  | 4 pin std connector | [7 empty] | do not load. Place at end of PCB
| J3,j4 |  | 5 pin std connector
Note1 |  |  | all 48 themistors -- place 32 in "sensor zone. Place 16 in "dark zone"
Note2 |  |  | Place components in clouds2 as close together as possible. Use analog gnd plane
Note3 |  |  | analog ground plane under components in note2 connected to remaining analog ground AT A SINGLE POINT
Note4 |  |  | P1 - P26 pads are single hole test points for 0.025 sq posts, with larger than typical pad area.
Note5 |  |  | PCB is 18 mm wide by whatever length necessary.0.4 mm thick, black silkscreen.